## Sheet1
[5 empty] | Min | Max | Ref
MXKPL | Max plant conductivity |  |  | mm/d per MJ | 2 | 6 | Canfield and Lopes, Proceedings RMRS,
GLMAXC | Max leaf conductivity
CVPD | VPDlimitationparam |  |  |  | 2
Soil parameters
B | Exponent onmoisture retention
INFEXP | infiltraiton exponent
Plant-soil moisture parameters
Actual transpiration |  |  | ATr <- PTR * (1 + R * ACOSF(R) - sin(ACOSF(R)))
In function TBYLAYER, EVP.R |  |  | ACOSF is a fnction of R
PTR= potential trans |  |  | R = (2/pi)*(SUPPLY/PTR) Ratio of supply to potential T
R = |  |  | SUPPLY is
ACOSF |  |  | SUPPLY <- (PSIT / 1000 - PSICR - RHOWG * DISPC) / (RT + RXYLEM)
PSIT <- PSIT + RT * PSITI[i] / RI[i]
PSIT = weighted mean soil water potential
RT =
PSICR | Critical psi for transpiration: kept at -2 for all vegetation covers in Federer 2003
RXYLEm | Xylem resistance
FXYLEM | 0 | Federer 2003: 0 for short canopies
RHOWG
Actual transpiration is reduced below potential using Federer's method based on root density with depth, plant resistance, and a critical leaf-water potential.
Root distribution |  | Jackson et al 1996

## canopy
ALB, .20 | albedo | field measurements
ALBSN, .3 | albedo of snow | -
KSNVP, .009734 | snow | -
Z0G, .02 | ground surface roughness, m
MAXHT, 0.5 | veg max ht | field measurements
MAXLAI, 1.50 | veg max lai | field measurements
MXRTLN, 5000.001 | max root length
MXKPL, 5. | Max plant conductivity | Federer 2003, based on Abdul Jabbar 1984
FXYLEM, 0 | Fraction of conductance in xylem | Federer 2003
CS , .01 | Ratio of projected SAI (stem area) to canopy height
PSICR, -2 | PSI Crit, =2 for all veg in Federer 2003 | Federer 2003
GLMAXC, 1.7 | Max leaf conductance cm/s; based on rc values for grass |  | Guenni: | 250 | 370 | umol /m2-s
LWIDTH, .010 | Leaf width, m |  |  |  |  | x 18 ug/1umol
CR, .5 | Light extinction coefficient for LAI+SAI | Default |  |  |  | x 1 mg/1000ug
TL, 5 | Low temp for transp |  |  |  |  | x 1g/1000mg
T1, 20 | Temp for max trans |  |  |  |  | x 1kg/1000g
T2, 40 | Temp for max trans |  |  |  |  | x (0.1^3 m3)/1kg
TH, 60 | Temp for close stomates |  |  | 4.5e-09
Fitted parameters in Federer 1978
lambda
r_r

## flow_standard
| Value with no bypass flow | Min | Max
IDEPTH, 1000.000 |  | 0 | 0 | Depth over which infiltration is distributed. When INFEXP = 0 or IDEPTH = 0, BYFL can only be generated from layer 1 because it is the only layer receiving infiltrated water
INFEXP, .8797636 |  | 0 | 0 | Infiltration exponent: 0 for all water to top, 1 uniform with depth, >1 more water at bottom than top
IMPERV, 0.025 | 0 | 0 | 0
BYPAR, 1 | 0 | 0 | 0 | Byflow: 1 =y 0=n. Infiltrated water that goes directly to streamflow as bypass flow in pipes...no interaction with soil matrix With multiple layers and BYPAR = 1 (and QFPAR=0?), the bucket model does not work because a layer at field capacity diverts all excess water to BYFL, preventing wetting of deeper layers.
QDEPTH, .1000000 | 0.2 | 0 | 1 | Soil depth for SRFL calculation, 0 to prevent SRFL. If QDEPTH is zero, then there is no SRFL with QLAYER% = 0. SWATQX and SWATQF are then not used. Decreasing QDEPTH makes SAFRAC (source area fraction of the surface area) depend more on the more rapid wetting and drying of the surface
QFPAR, .834524 | 0 | 0 | 1 | Quickflow parameter (fraction of the water content between field cpacity and saturation at which byfract reaches 1). Raising QFPAR will increase BYLF for soil drier than field capacity and decrease it for soil above field capacity. When QFPAR = 0, SAFRAC is 0 when the average wetness down to QDEPTH is below the average field capacity, and is 1 if field capacity is exceeded, thus preventing any further infiltration. With a single soil layer, this produces a classic “bucket” model, with the leakiness of the bucket determined by DRAIN. With multiple layers, QDEPTH equal total depth, DRAIN = 0, QFPAR = 0, and BYPAR = 0, water infiltrates until the total water content in the whole soil is at field capacity, then all excess becomes SRFL. When QFPAR = 1, SAFRAC reaches 1 when the layers down to QDEPTH is saturated. A very large QFPAR produces a constant SAFRAC of QFFC. | 334
QFFC, .00104 | 0.00104 |  |  | Quickflow fraction at field capacity. BYFL fraction at field capacity. Ignored if QFPAR=0.
LENGTH, 0 | 0 | 0 | 0 | slope length for DSFLI
DSLOPE, 0 | 0 | 0 | 0 | slope for water flow
DRAIN, .626259 | 1 | 1 | 1 | Multiplier of VFLUX(n) for drainage to groundwater. VRFLN is limited by setting DRAIN << 1, which is needed to produce any significant DSFL, then the bottom layer N will nearly saturate so that its PSIM is approximately zero.
GSC, 0 | 0.1 | 0 | 1 | Discharge from GWAT, fraction of groundwater storage (1/d)
GSP, 0.085 | 0 | 0 | 0 | Fraction of discharge to seepage. Seepage does not become streamflow. Assume = 0 for the Amazon
End
Don't tyr to model both byflow and surface flow (SRFL)--too complicated to estimate parameters
SRFL is prevented by setting both QDEPTH and IMPERV to zero
SRFL | source area flow rate (mm/dy)
DSFL | downslope flow rate
HOLF: |  |  |  | If the surface horizon becomes saturated, infiltration-excess overland flow is simulated as BYFL from the top layer. The input rate (SLFL) is constant over the precipitation interval, which may be a full day for most users. So with saturated hydraulic conductivities usually 200 mm/d or more, such overland flow will be rare.
For BYFLOW only: |  |  |  | With BYPAR = 1 and QFPAR = 0, BYFRAC is 0 below field capacity and 1 above it, and QFFC is ignored.
SRFL and BYFL produce streamflow only on the day of precipitation, simulating a streamflow response of less than 24 hours duration. Users generally should choose one or the other of these flows. DSFL produces a response over several days only if VRFL is limited by a low conductivity layer within the profile or VRFLN is limited by setting DRAIN << 1.
Vertical water movement out of a layer is a combination of matrix flow, VRFL(I), and the macropore infiltration, SLFL(I).

## location
LAT, -10.5
ESLOPE, 2
ASPECT, 0
RSTEMP, 0
MELFAC, 1
DURATN, 2 2 2 2 2 2 2 2 2 2 2 2
RELHT, 1. 366. . . . . . . . .
1.000 1.000 .000 .000 .000 .000 .000 .000 .000 .000
RELLAI, 1. 366. . . . . . . . .
1.000 1.000 .000 .000 .000 .000 .000 .000 .000 .000

## soil
NLAYER, 5
THICK STONEF PSIF THETAF THSAT BEXP KF WETINF
50 0.00 -6. .200 .30 2.00000 144.0 0.92
250 0.00 -6. .200 .30 5.00000 144.0 0.92
400 0.00 -6. .250 .45 18.00000 100.9 0.92
400 0.00 -6. 0.300 0.30 5.00 50.0 0.92
900 0.00 -6. 0.200 0.30 5.00 50.0 0.92
0 0 0 0 0 0 0 0
PSIF | PSI at field capacity, kPA
THETAF | water content at field capacity
THSAT | matrix porosity
BEXP
KF | Hydraulic conductivity at field capacity, mm/d
WETINF | wetness/water content at dry end of near-saturation range…(fraction of saturation)
Calculate KF from KS:
THETAF
0.182
0.193
0.35
0.247
0.247